## Sheet1
Description | Part Number | Manufacturer | Quantity | Datasheet | Description | Comments
Digital Pressure Gauge | CPG2000 | Mensor | 1 | Link | Measure pressure out of the I/P into the actuator
RS232 Shifter | PRT-00449 | Sparkfun | 1 | Link | Allow communication from Digital Pressure Gauge to Micro
RS232 Cable | EDN12H-0005-MM | CDW | 1 | Link | Cable between Micro and Gauge | Standard serial, non null modem
165 Ω Resistor 0.1% | YR1B165RCC | TE Connectivity | 1 | Link | Measure voltage drop across ADC and calculate current
Power Supply | E3646A | Keysight | 1 | Link | Give a stable voltage to the OP-AMP
OP-AMP | AD711JNZ | Analog Devices | 1 | Link | Amplify voltage to drive higher current
Pin Headers | 2011-1X09TR | Oupiin | 1 |  | Solder onto breakout board
STM32 Microcontroller | NUCLEO-476RG | STMicroelectronics | 1 | Link | Main controller of the loop
Time-of-Flight Sensor | VL53L4CX | STMicroelectronics | 1 | Link | Measures valve travel using light | Must be a ranging sensor